## Lookup table
Formula taken from Arduino's map(), see "Appendix" section
Note that Arduino's map() works with integers only, see "Notes & Warnings" section
Source LookupValue | LookupValue rounded to 3 decimal points | Final integer LookupValue
0.0038145 | 0.004 | 11.5361 | Components of the map() equation | Values | Comment
0.0040658 | 0.004 | 11.5361 | in_max | 0.638 | Max distribution value
0.004332 | 0.004 | 11.5361 | in_min | 0 | Min distribution value
0.0046137 | 0.005 | 11.9201 | out_max | 255 | Max lookup value
0.0049117 | 0.005 | 11.9201 | out_min | 10 | Min lookup value
0.0052269 | 0.005 | 11.9201
0.0055601 | 0.006 | 12.3041
0.0059122 | 0.006 | 12.3041
0.0062841 | 0.006 | 12.3041
0.0066767 | 0.007 | 12.6881
0.007091 | 0.007 | 12.6881
0.0075279 | 0.008 | 13.0721
0.0079886 | 0.008 | 13.0721
0.0084742 | 0.008 | 13.0721
0.0089856 | 0.009 | 13.4561
0.0095241 | 0.01 | 13.8401
0.010091 | 0.01 | 13.8401
0.010687 | 0.011 | 14.2241
0.011314 | 0.011 | 14.2241
0.011973 | 0.012 | 14.6082
0.012665 | 0.013 | 14.9922
0.013392 | 0.013 | 14.9922
0.014154 | 0.014 | 15.3762
0.014955 | 0.015 | 15.7602
0.015794 | 0.016 | 16.1442
0.016673 | 0.017 | 16.5282
0.017595 | 0.018 | 16.9122
0.01856 | 0.019 | 17.2962
0.01957 | 0.02 | 17.6803
0.020627 | 0.021 | 18.0643
0.021733 | 0.022 | 18.4483
0.022888 | 0.023 | 18.8323
0.024095 | 0.024 | 19.2163
0.025356 | 0.025 | 19.6003
0.026672 | 0.027 | 20.3683
0.028045 | 0.028 | 20.7524
0.029477 | 0.029 | 21.1364
0.03097 | 0.031 | 21.9044
0.032525 | 0.033 | 22.6724
0.034145 | 0.034 | 23.0564
0.035831 | 0.036 | 23.8245
0.037586 | 0.038 | 24.5925
0.03941 | 0.039 | 24.9765
0.041307 | 0.041 | 25.7445
0.043277 | 0.043 | 26.5125
0.045323 | 0.045 | 27.2806
0.047447 | 0.047 | 28.0486
0.049651 | 0.05 | 29.2006
0.051936 | 0.052 | 29.9687
0.054305 | 0.054 | 30.7367
0.056759 | 0.057 | 31.8887
0.059301 | 0.059 | 32.6567
0.061931 | 0.062 | 33.8088
0.064652 | 0.065 | 34.9608
0.067466 | 0.067 | 35.7288
0.070374 | 0.07 | 36.8809
0.073378 | 0.073 | 38.0329
0.076479 | 0.076 | 39.185
0.07968 | 0.08 | 40.721
0.082982 | 0.083 | 41.873
0.086386 | 0.086 | 43.0251
0.089893 | 0.09 | 44.5611
0.093506 | 0.094 | 46.0972
0.097224 | 0.097 | 47.2492
0.10105 | 0.101 | 48.7853
0.10499 | 0.105 | 50.3213
0.10903 | 0.109 | 51.8574
0.11318 | 0.113 | 53.3934
0.11745 | 0.117 | 54.9295
0.12183 | 0.122 | 56.8495
0.12632 | 0.126 | 58.3856
0.13092 | 0.131 | 60.3056
0.13564 | 0.136 | 62.2257
0.14047 | 0.14 | 63.7618
0.14542 | 0.145 | 65.6818
0.15048 | 0.15 | 67.6019
0.15565 | 0.156 | 69.906
0.16094 | 0.161 | 71.826
0.16634 | 0.166 | 73.7461
0.17185 | 0.172 | 76.0502
0.17747 | 0.177 | 77.9702
0.18321 | 0.183 | 80.2743
0.18905 | 0.189 | 82.5784
0.195 | 0.195 | 84.8824
0.20106 | 0.201 | 87.1865
0.20723 | 0.207 | 89.4906
0.2135 | 0.213 | 91.7947
0.21987 | 0.22 | 94.4828
0.22634 | 0.226 | 96.7868
0.2329 | 0.233 | 99.4749
0.23956 | 0.24 | 102.163
0.24632 | 0.246 | 104.4671
0.25316 | 0.253 | 107.1552
0.26009 | 0.26 | 109.8433
0.2671 | 0.267 | 112.5313
0.27419 | 0.274 | 115.2194
0.28136 | 0.281 | 117.9075
0.28859 | 0.289 | 120.9796
0.2959 | 0.296 | 123.6677
0.30327 | 0.303 | 126.3558
0.3107 | 0.311 | 129.4279
0.31818 | 0.318 | 132.116
0.32571 | 0.326 | 135.1881
0.33329 | 0.333 | 137.8762
0.34091 | 0.341 | 140.9483
0.34856 | 0.349 | 144.0204
0.35625 | 0.356 | 146.7085
0.36395 | 0.364 | 149.7806
0.37168 | 0.372 | 152.8527
0.37941 | 0.379 | 155.5408
0.38715 | 0.387 | 158.6129
0.3949 | 0.395 | 161.685
0.40263 | 0.403 | 164.7571
0.41035 | 0.41 | 167.4451
0.41806 | 0.418 | 170.5172
0.42574 | 0.426 | 173.5893
0.43338 | 0.433 | 176.2774
0.44099 | 0.441 | 179.3495
0.44855 | 0.449 | 182.4216
0.45606 | 0.456 | 185.1097
0.46351 | 0.464 | 188.1818
0.47089 | 0.471 | 190.8699
0.4782 | 0.478 | 193.558
0.48542 | 0.485 | 196.2461
0.49256 | 0.493 | 199.3182
0.49961 | 0.5 | 202.0063
0.50655 | 0.507 | 204.6944
0.51338 | 0.513 | 206.9984
0.5201 | 0.52 | 209.6865
0.52669 | 0.527 | 212.3746
0.53316 | 0.533 | 214.6787
0.53949 | 0.539 | 216.9828
0.54567 | 0.546 | 219.6708
0.55171 | 0.552 | 221.9749
0.55759 | 0.558 | 224.279
0.5633 | 0.563 | 226.1991
0.56885 | 0.569 | 228.5031
0.57422 | 0.574 | 230.4232
0.57942 | 0.579 | 232.3433
0.58442 | 0.584 | 234.2633
0.58923 | 0.589 | 236.1834
0.59385 | 0.594 | 238.1034
0.59826 | 0.598 | 239.6395
0.60246 | 0.602 | 241.1755
0.60645 | 0.606 | 242.7116
0.61022 | 0.61 | 244.2476
0.61377 | 0.614 | 245.7837
0.61709 | 0.617 | 246.9357
0.62019 | 0.62 | 248.0878
0.62305 | 0.623 | 249.2398
0.62567 | 0.626 | 250.3918
0.62805 | 0.628 | 251.1599
0.63019 | 0.63 | 251.9279
0.63208 | 0.632 | 252.6959
0.63373 | 0.634 | 253.4639
0.63512 | 0.635 | 253.848
0.63627 | 0.636 | 254.232
0.63716 | 0.637 | 254.616
0.6378 | 0.638 | 255
0.63818 | 0.638 | 255
0.63831 | 0.638 | 255
0.63825 | 0.638 | 255
0.63808 | 0.638 | 255
0.6378 | 0.638 | 255
0.6374 | 0.637 | 254.616
0.63689 | 0.637 | 254.616
0.63627 | 0.636 | 254.232
0.63553 | 0.636 | 254.232
0.63469 | 0.635 | 253.848
0.63373 | 0.634 | 253.4639
0.63266 | 0.633 | 253.0799
0.63148 | 0.631 | 252.3119
0.63019 | 0.63 | 251.9279
0.62879 | 0.629 | 251.5439
0.62728 | 0.627 | 250.7759
0.62567 | 0.626 | 250.3918
0.62395 | 0.624 | 249.6238
0.62212 | 0.622 | 248.8558
0.62019 | 0.62 | 248.0878
0.61815 | 0.618 | 247.3197
0.61601 | 0.616 | 246.5517
0.61377 | 0.614 | 245.7837
0.61143 | 0.611 | 244.6317
0.60899 | 0.609 | 243.8636
0.60645 | 0.606 | 242.7116
0.60381 | 0.604 | 241.9436
0.60108 | 0.601 | 240.7915
0.59826 | 0.598 | 239.6395
0.59534 | 0.595 | 238.4875
0.59233 | 0.592 | 237.3354
0.58923 | 0.589 | 236.1834
0.58605 | 0.586 | 235.0313
0.58277 | 0.583 | 233.8793
0.57942 | 0.579 | 232.3433
0.57598 | 0.576 | 231.1912
0.57245 | 0.572 | 229.6552
0.56885 | 0.569 | 228.5031
0.56517 | 0.565 | 226.9671
0.56142 | 0.561 | 225.431
0.55759 | 0.558 | 224.279
0.55369 | 0.554 | 222.7429
0.54971 | 0.55 | 221.2069
0.54567 | 0.546 | 219.6708
0.54157 | 0.542 | 218.1348
0.53739 | 0.537 | 216.2147
0.53316 | 0.533 | 214.6787
0.52886 | 0.529 | 213.1426
0.52451 | 0.525 | 211.6066
0.5201 | 0.52 | 209.6865
0.51563 | 0.516 | 208.1505
0.51112 | 0.511 | 206.2304
0.50655 | 0.507 | 204.6944
0.50193 | 0.502 | 202.7743
0.49727 | 0.497 | 200.8542
0.49256 | 0.493 | 199.3182
0.48781 | 0.488 | 197.3981
0.48302 | 0.483 | 195.4781
0.4782 | 0.478 | 193.558
0.47333 | 0.473 | 191.6379
0.46844 | 0.468 | 189.7179
0.46351 | 0.464 | 188.1818
0.45855 | 0.459 | 186.2618
0.45356 | 0.454 | 184.3417
0.44855 | 0.449 | 182.4216
0.44351 | 0.444 | 180.5016
0.43846 | 0.438 | 178.1975
0.43338 | 0.433 | 176.2774
0.42829 | 0.428 | 174.3574
0.42318 | 0.423 | 172.4373
0.41806 | 0.418 | 170.5172
0.41292 | 0.413 | 168.5972
0.40778 | 0.408 | 166.6771
0.40263 | 0.403 | 164.7571
0.39747 | 0.397 | 162.453
0.39231 | 0.392 | 160.5329
0.38715 | 0.387 | 158.6129
0.38199 | 0.382 | 156.6928
0.37683 | 0.377 | 154.7727
0.37168 | 0.372 | 152.8527
0.36652 | 0.367 | 150.9326
0.36138 | 0.361 | 148.6285
0.35625 | 0.356 | 146.7085
0.35112 | 0.351 | 144.7884
0.34601 | 0.346 | 142.8683
0.34091 | 0.341 | 140.9483
0.33583 | 0.336 | 139.0282
0.33076 | 0.331 | 137.1082
0.32571 | 0.326 | 135.1881
0.32069 | 0.321 | 133.268
0.31568 | 0.316 | 131.348
0.3107 | 0.311 | 129.4279
0.30574 | 0.306 | 127.5078
0.30081 | 0.301 | 125.5878
0.2959 | 0.296 | 123.6677
0.29102 | 0.291 | 121.7476
0.28617 | 0.286 | 119.8276
0.28136 | 0.281 | 117.9075
0.27657 | 0.277 | 116.3715
0.27182 | 0.272 | 114.4514
0.2671 | 0.267 | 112.5313
0.26242 | 0.262 | 110.6113
0.25777 | 0.258 | 109.0752
0.25316 | 0.253 | 107.1552
0.24859 | 0.249 | 105.6191
0.24406 | 0.244 | 103.6991
0.23956 | 0.24 | 102.163
0.23511 | 0.235 | 100.2429
0.2307 | 0.231 | 98.7069
0.22634 | 0.226 | 96.7868
0.22201 | 0.222 | 95.2508
0.21773 | 0.218 | 93.7147
0.2135 | 0.213 | 91.7947
0.20931 | 0.209 | 90.2586
0.20516 | 0.205 | 88.7226
0.20106 | 0.201 | 87.1865
0.19701 | 0.197 | 85.6505
0.19301 | 0.193 | 84.1144
0.18905 | 0.189 | 82.5784
0.18514 | 0.185 | 81.0423
0.18128 | 0.181 | 79.5063
0.17747 | 0.177 | 77.9702
0.17371 | 0.174 | 76.8182
0.17 | 0.17 | 75.2821
0.16634 | 0.166 | 73.7461
0.16273 | 0.163 | 72.594
0.15916 | 0.159 | 71.058
0.15565 | 0.156 | 69.906
0.15219 | 0.152 | 68.3699
0.14878 | 0.149 | 67.2179
0.14542 | 0.145 | 65.6818
0.14211 | 0.142 | 64.5298
0.13885 | 0.139 | 63.3777
0.13564 | 0.136 | 62.2257
0.13248 | 0.132 | 60.6897
0.12938 | 0.129 | 59.5376
0.12632 | 0.126 | 58.3856
0.12331 | 0.123 | 57.2335
0.12036 | 0.12 | 56.0815
0.11745 | 0.117 | 54.9295
0.11459 | 0.115 | 54.1614
0.11179 | 0.112 | 53.0094
0.10903 | 0.109 | 51.8574
0.10632 | 0.106 | 50.7053
0.10366 | 0.104 | 49.9373
0.10105 | 0.101 | 48.7853
0.098488 | 0.098 | 47.6332
0.095973 | 0.096 | 46.8652
0.093506 | 0.094 | 46.0972
0.091085 | 0.091 | 44.9451
0.088712 | 0.089 | 44.1771
0.086386 | 0.086 | 43.0251
0.084105 | 0.084 | 42.2571
0.08187 | 0.082 | 41.489
0.07968 | 0.08 | 40.721
0.077535 | 0.078 | 39.953
0.075435 | 0.075 | 38.8009
0.073378 | 0.073 | 38.0329
0.071364 | 0.071 | 37.2649
0.069394 | 0.069 | 36.4969
0.067466 | 0.067 | 35.7288
0.06558 | 0.066 | 35.3448
0.063735 | 0.064 | 34.5768
0.061931 | 0.062 | 33.8088
0.060167 | 0.06 | 33.0408
0.058444 | 0.058 | 32.2727
0.056759 | 0.057 | 31.8887
0.055114 | 0.055 | 31.1207
0.053506 | 0.054 | 30.7367
0.051936 | 0.052 | 29.9687
0.050404 | 0.05 | 29.2006
0.048908 | 0.049 | 28.8166
0.047447 | 0.047 | 28.0486
0.046023 | 0.046 | 27.6646
0.044633 | 0.045 | 27.2806
0.043277 | 0.043 | 26.5125
0.041955 | 0.042 | 26.1285
0.040666 | 0.041 | 25.7445
0.03941 | 0.039 | 24.9765
0.038186 | 0.038 | 24.5925
0.036993 | 0.037 | 24.2085
0.035831 | 0.036 | 23.8245
0.0347 | 0.035 | 23.4404
0.033598 | 0.034 | 23.0564
0.032525 | 0.033 | 22.6724
0.031481 | 0.031 | 21.9044
0.030466 | 0.03 | 21.5204
0.029477 | 0.029 | 21.1364
0.028516 | 0.029 | 21.1364
0.027581 | 0.028 | 20.7524
0.026672 | 0.027 | 20.3683
0.025789 | 0.026 | 19.9843
0.02493 | 0.025 | 19.6003
0.024095 | 0.024 | 19.2163
0.023285 | 0.023 | 18.8323
0.022497 | 0.022 | 18.4483
0.021733 | 0.022 | 18.4483
0.02099 | 0.021 | 18.0643
0.02027 | 0.02 | 17.6803
0.01957 | 0.02 | 17.6803
0.018892 | 0.019 | 17.2962
0.018234 | 0.018 | 16.9122
0.017595 | 0.018 | 16.9122
0.016976 | 0.017 | 16.5282
0.016376 | 0.016 | 16.1442
0.015794 | 0.016 | 16.1442
0.01523 | 0.015 | 15.7602
0.014684 | 0.015 | 15.7602
0.014154 | 0.014 | 15.3762
0.013642 | 0.014 | 15.3762
0.013145 | 0.013 | 14.9922
0.012665 | 0.013 | 14.9922
0.0122 | 0.012 | 14.6082
0.011749 | 0.012 | 14.6082
0.011314 | 0.011 | 14.2241
0.010892 | 0.011 | 14.2241
0.010485 | 0.01 | 13.8401
0.010091 | 0.01 | 13.8401
0.0097098 | 0.01 | 13.8401
0.0093415 | 0.009 | 13.4561
0.0089856 | 0.009 | 13.4561
0.0086417 | 0.009 | 13.4561
0.0083095 | 0.008 | 13.0721
0.0079886 | 0.008 | 13.0721
0.0076788 | 0.008 | 13.0721
0.0073797 | 0.007 | 12.6881
0.007091 | 0.007 | 12.6881
0.0068123 | 0.007 | 12.6881
0.0065435 | 0.007 | 12.6881
0.0062841 | 0.006 | 12.3041
0.0060339 | 0.006 | 12.3041
0.0057927 | 0.006 | 12.3041
0.0055601 | 0.006 | 12.3041
0.0053359 | 0.005 | 11.9201
0.0051199 | 0.005 | 11.9201
0.0049117 | 0.005 | 11.9201
0.0047111 | 0.005 | 11.9201
0.004518 | 0.005 | 11.9201
0.004332 | 0.004 | 11.5361
0.0041529 | 0.004 | 11.5361
0.0039805 | 0.004 | 11.5361
0.0038145 | 0.004 | 11.5361
0.0036549 | 0.004 | 11.5361
0.0035013 | 0.004 | 11.5361
0.0033536 | 0.003 | 11.152
0.0032115 | 0.003 | 11.152
0.0030749 | 0.003 | 11.152
0.0029436 | 0.003 | 11.152
0.0028174 | 0.003 | 11.152
0.0026961 | 0.003 | 11.152
0.0025796 | 0.003 | 11.152
0.0024676 | 0.002 | 10.768
0.0023602 | 0.002 | 10.768
0.002257 | 0.002 | 10.768
0.0021579 | 0.002 | 10.768
0.0020628 | 0.002 | 10.768
0.0019716 | 0.002 | 10.768
0.001884 | 0.002 | 10.768
0.0018 | 0.002 | 10.768
0.0017195 | 0.002 | 10.768
0.0016422 | 0.002 | 10.768
0.0015682 | 0.002 | 10.768
0.0014972 | 0.001 | 10.384
0.0014292 | 0.001 | 10.384
0.0013641 | 0.001 | 10.384
0.0013016 | 0.001 | 10.384
0.0012418 | 0.001 | 10.384
0.0011846 | 0.001 | 10.384
0.0011298 | 0.001 | 10.384
0.0010773 | 0.001 | 10.384
0.0010271 | 0.001 | 10.384
0.00097904 | 0.001 | 10.384
0.00093308 | 0.001 | 10.384
0.00088911 | 0.001 | 10.384
0.00084706 | 0.001 | 10.384
0.00080686 | 0.001 | 10.384
0.00076843 | 0.001 | 10.384
0.0007317 | 0.001 | 10.384
0.00069661 | 0.001 | 10.384
0.00066307 | 0.001 | 10.384
0.00063104 | 0.001 | 10.384
0.00060045 | 0.001 | 10.384
0.00057125 | 0.001 | 10.384
0.00054336 | 0.001 | 10.384
0.00051675 | 0.001 | 10.384
0.00049135 | 0 | 10
0.00046712 | 0 | 10
0.000444 | 0 | 10
0.00042195 | 0 | 10
0.00040093 | 0 | 10
0.00038088 | 0 | 10
0.00036177 | 0 | 10
0.00034356 | 0 | 10
0.00032621 | 0 | 10
0.00030968 | 0 | 10
0.00029394 | 0 | 10
0.00027895 | 0 | 10
0.00026467 | 0 | 10
0.00025108 | 0 | 10
0.00023815 | 0 | 10
0.00022584 | 0 | 10
0.00021413 | 0 | 10
0.00020299 | 0 | 10
0.0001924 | 0 | 10
0.00018232 | 0 | 10
0.00017275 | 0 | 10
0.00016364 | 0 | 10
0.00015499 | 0 | 10
0.00014677 | 0 | 10
0.00013896 | 0 | 10
0.00013155 | 0 | 10
0.00012451 | 0 | 10
0.00011782 | 0 | 10
0.00011147 | 0 | 10
0.00010545 | 0 | 10
9.9732e-05 | 0 | 10
9.4309e-05 | 0 | 10
8.9165e-05 | 0 | 10
8.4286e-05 | 0 | 10
7.9661e-05 | 0 | 10
7.5275e-05 | 0 | 10
7.1119e-05 | 0 | 10
6.718e-05 | 0 | 10
6.3448e-05 | 0 | 10
5.9913e-05 | 0 | 10
5.6564e-05 | 0 | 10
5.3393e-05 | 0 | 10
5.0391e-05 | 0 | 10
4.755e-05 | 0 | 10
4.486e-05 | 0 | 10
4.2315e-05 | 0 | 10
3.9908e-05 | 0 | 10
3.7631e-05 | 0 | 10
3.5477e-05 | 0 | 10
3.3441e-05 | 0 | 10
3.1516e-05 | 0 | 10
2.9696e-05 | 0 | 10
2.7977e-05 | 0 | 10
2.6352e-05 | 0 | 10
2.4818e-05 | 0 | 10
2.3368e-05 | 0 | 10